## plug in DAQ
S-Series DAQ선정 가이드
Spec. | Model | Bus |  | Analog Inputs | Resolution (bits) | Sampling Rate(S/s) | Analog Triggering | Analog Outputs | Output Rate (S/s) | DIO ( DI/DO ) | DIO Features
Basic ( Simultaneous ) | NI 6143 | PCI, PXI |  | 8 | 16 | 250 K / ch |  | 0 | - | 8
| NI 6154 | PCI |  | 4 | 16 | 250 K / ch |  | 4 | 250 K | 6 / 4
Mid-speed ( Simultaneous ) | NI 6122 | PCI, PXI |  | 4 | 16 | 500 K / ch |  | 0 | - | 8
| NI 6123 | PCI, PXI |  | 8 | 16 | 500 K / ch |  | 0 | - | 8
High-Speed ( Simultaneous ) | NI 6120 | PCI, PXI |  | 4 | 16 | 1 M / ch |  | 2 | 4 M | 8
| NI 6110 | PCI |  | 4 | 12 | 5 M / ch |  | 2 | 4 M | 8
| NI 6111 | PCI |  | 2 | 12 | 5 M / ch |  | 2 | 4 M | 8
| NI 6115 | PCI, PXI |  | 4 | 12 | 10 M / ch |  | 2 | 4 M | 8
X-Series DAQ(다기능 데이터 수집)선정 가이드
PCI Express 타입의 DAQ로 기존의 M 시리즈보다 더 향상된 Spec의 제품을 더 경쟁력있는 공급가 금액으로 제공됩니다.
Spec. | Model | Bus |  | Analog Inputs | Resolution (bits) | Sampling Rate(S/s) | Analog Triggering | Analog Outputs | Output Rate (S/s) | DIO | DIO Features
Basic | NI 6320 | PCIe |  | 16 | 16 | 250 K | - | 0 | - | 24 | 1 MHz
| NI 6321 | PCIe |  | 16 | 16 | 250 K | - | 2 | 900K | 24 | 1 MHz
| NI 6323 | PCIe |  | 32 | 16 | 250 K | - | 4 | 900K | 48 | 1 MHz
Mid-speed | NI 6341 | PCIe,PXIe,USB |  | 16 | 16 | 500 K | - | 2 | 900K | 24 | 1 MHz
| NI 6243 | PCIe, USB |  | 32 | 16 | 500 K | - | 4 | 900K | 48 | 1 MHz
High-Speed | NI 6351 | PCIe, USB |  | 16 | 16 | 1.25 M | o | 2 | 2.86M | 24 | 10 MHz
| NI 6353 | PCIe, USB |  | 32 | 16 | 1.25 M | o | 4 | 2.86M | 48 | 10 MHz
| NI 6361 | PCIe,PXIe,USB |  | 16 | 16 | 2M | o | 2 | 2.86 M | 24 | 10 MHz
| NI 6363 | PCIe,PXIe,USB |  | 32 | 16 | 2M | o | 4 | 2.86 M | 48 | 10 MHz
Simultaneous (동시샘플링) | NI 6356 | PCIe,PXIe,USB |  | 8 Simultaneous | 16 | 1.25 M / ch | o | 2 | 3.33 M. | 24 | 10 MHz
| NI 6358 | PCIe,PXIe |  | 16 Simultaneous | 16 | 1.26 M / ch | o | 4 | 2.8 M | 24 | 10 MHz
| NI 6366 | PCIe,PXIe,USB |  | 8 Simultaneous | 16 | 2M / ch | o | 2 | 3.33 M. | 24 | 10 MHz
| NI 6368 | PCIe,PXIe |  | 16 Simultaneous | 16 | 2M / ch | o | 4 | 3.33 M. | 48 | 10 MHz
| NI 6376 | PCIe,PXIe |  | 8 Simultaneous | 16 | 3.57 M / ch | o | 2 | 3.33 M. | 24 | 10 MHz
M-Series DAQ(다기능 데이터 수집)선정 가이드 항상 업계 1위의 제품으로 높은 안정성과 신뢰도 NI사의 기본적인 DAQ 시리즈 입니다.
Spec. | Model | Bus | Externally Power ( BNC ) | Analog Inputs | Resolution (bits) | Sampling Rate(S/s) | Analog Triggering | Analog Outputs | Output Rate (S/s) | DIO ( DI/DO ) | DIO Features
Basic | NI 6000 | USB | x | 8 | 12 | 10 k |  | 0 | - | 4
| NI 6001 | USB | x | 8 | 14 | 20 k |  | 2 | 5 k | 13 |  | 모든 외부 전원 공급 M 시리즈 디바이스에는 최소 16 개의 아날로그 입력, 24 개의 디지털 I / O 라인, 디지털 트리거링 및 2 개의 카운터 / 타이머가 있습니다.
| NI 6002 | USB | x | 8 | 16 | 50 k |  | 2 | 5 k | 13
| NI 6003 | USB | x | 8 | 16 | 100 k |  | 2 | 5 k | 13
| NI 6229 | USB, PCI, PXI | o | 32 | 16 | 250k | - | 4 | 833k | 48 | 5 V TTL, 1 MHz
| NI 6225 | USB, PCI, PXI | o | 80 | 16 | 250k | - | 2 | 833k | 24 | 5 V TTL, 1 MHz
| NI 6224 | PCI, PXI | x | 32 | 16 | 250k | - | 0 | - | 48 | 5 V TTL, 1 MHz
| NI 6221 | USB, PCI, PXI | o | 16 | 16 | 250k | - | 2 | 833k | 24 | 5 V TTL, 1 MHz
| NI 6221 (37-Pin) | PCI | 아래 보류 | 16 | 16 | 250k | - | 2 | 833k | 10 | 5 V TTL, 1 MHz
| NI 6220 | PCI, PXI |  | 16 ( ±20 mA ) | 16 | 250k | - | - | - | 24 | 5 V TTL, 1 MHz
USB (Bus power) | NI 6218 | USB |  | 32 | 16 | 250k |  | 2 | 250k | 8 / 8 | 5V TTL, static
| NI 6215 | USB |  | 16 | 16 | 250k |  | 2 | 250k | 4 / 4 | 5V TTL, static
| NI 6211 | USB |  | 16 | 16 | 250k | - | 2 | 250k | 4 / 4 | 5V TTL, static
| NI 6210 | USB |  | 16 | 16 | 250k | - | - | - | 4 / 4 | 5V TTL, static
| NI 6212 | USB |  | 16 | 16 | 400k |  | 2 | 250k | 24
| NI 6216 | USB |  | 16 | 16 | 400k |  | 2 | 250k | 32
High-Speed | NI 6259 | USB(Ex Pow), PCI, PCIe,PXI,PXIe |  | 32 | 16 | 1.25 M | o | 4 | 2.8 M | 48 | 5 V TTL, 10 MHz
| NI 6255 | USB, PCI, PXI |  | 80 | 16 | 1.25 M | o | 2 | 2.8 M | 24 | 5 V TTL, 10 MHz
| NI 6254 | USB, PCI, PXI |  | 32 | 16 | 1.25 M | o | 0 | - | 48 | 5 V TTL, 10 MHz
| NI 6251 | USB, PCI, PCIe,PXI,PXIe |  | 16 | 16 | 1.25 M | o | 2 | 2.8 M | 24 | 5 V TTL, 10 MHz
| NI 6250 | PCI, PXI |  | 16 | 16 | 1.25 M | o | 0 | - | 24 | 5 V TTL, 10 MHz
High-Accuracy | NI 6289 | PCI, PXI, USB |  | 32 | 18 | 625 k | o | 4 | 2.8 M | 48 | 5 V TTL, 10 MHz
| NI 6284 | PCI, PXI |  | 32 | 18 | 625 k | o | 0 | - | 48 | 5 V TTL, 10 MHz
| NI 6281 | PCI, PXI,USB |  | 16 | 18 | 625 k | o | 2 | 2.8 M | 24 | 5 V TTL, 10 MHz
| NI 6280 | PCI, PXI |  | 16 | 18 | 625 k | o | 0 | - | 24 | 5 V TTL, 10 MHz
Isolated (Bank) | NI 6239 | PCI, PXI |  | 8 Iso ( ±20 mA ) | 16 | 250k | - | 2 Iso ( 0 - 20 mA ) | 500k | 6 / 4 | 24V,sinking
| NI 6238 | PCI, PXI |  | 8 Iso ( ±20 mA ) | 16 | 250k | - | 2 Iso ( 0 - 20 mA ) | 500k | 6 / 4 | 24 V, sourcing
| NI 6236 | PCI, PXI |  | 4 Iso ( ±20 mA ) | 16 | 250k | - | 4 | 500k | 6 / 4 | 5 V TTL, static
| NI 6233 | PCI, PXI |  | 16 | 16 | 250k | - | 2 | 500k | 6 / 4 | 24V,sinking
| NI 6232 | PCI, PXI |  | 16 | 16 | 250k | - | 2 | 500k | 6 / 4 | 24 V, sourcing
| NI 6230 | PCI, PXI |  | 8 | 16 | 250k | - | 4 | 500k | 6 / 4 | 5 V TTL, static
DIO 제품 업데이트

## CDAQ 샤시 컨트롤러
| Model | Connectivity | Slots | Processor | Storage | Operating Temp
PC 연결형 | cDAQ-9171 | USB | 1 | NO Controller ( 별도 PC 연결 ) |  | -20 °C - 55 °C
| cDAQ-9174 |  | 4
| cDAQ-9178 |  | 8
| cDAQ-9179 | USB 3.0 | 14
| NI cDAQ-9181 | ENET | 1 |  |  | -20 °C - 55 °C
| NI cDAQ-9185 |  | 4
| NI cDAQ-9189 |  | 8
| NI cDAQ-9191 | Wi-Fi or ENET | 1 |  |  | -20 °C - 55 °C
독립형 CompactDAQ 선택: 리눅스 RT 형, Window7 (WES7)형 | cDAQ-9132 / 9132RT | 2 USB, 2 GigE, RS232, Trigger | 4 | 1.33 GHz Atom | 16 GB Removable SDHC | -20 °C - 55 °C
| cDAQ-9133 / 9133RT |  | 8
| cDAQ-9134 / 9134RT | 2 USB, 2 GigE Trigger, RS232, + CAN/LIN | 4 |  | 32 GB Removable SDHC | -40 ºC - 70 ºC
| cDAQ-9135 / 9135RT |  | 8
| cDAQ-9136 / 9136RT | 2 USB, 2 GigE, RS232, Trigger | 4 | 1.91 GHz Atom |  | -20 °C - 55 °C
| cDAQ-9137 / 9137RT |  | 8

## CRIO controller
Spec. | Model | Bus | Core | FPGA | HDD | RAM | SLOT | SYNC | TEMP | TSN Option | GigE Vision
FPGA | cRIO-9030 | 2 USB, 2 GigE, RS232, RS485/422 | 1.33 GHz Dual-Core Intel Atom | Kintex-7 70T | 4 GB | 1 GB | 4 | x | -20 ºC to 55ºC | x | o
| cRIO-9031 | 2 USB, 2 GigE, RS232, RS485/422 | 1.33 GHz Dual-Core Intel Atom | Kintex-7 70T | 4 GB | 1 GB | 4 | x | -40 ºC to 70ºC | x | o
| cRIO-9032 | 2 USB, 2 GigE, RS232, RS485/422, WIFI | 1.33 GHz Dual-Core Intel Atom | Kintex-7 160T | 8 GB | 2 GB | 4 | x | -20 ºC to 55ºC | x | o
| cRIO-9033 | 2 USB, 2 GigE, RS232, RS485/422 | 1.33 GHz Dual-Core Intel Atom | Kintex-7 160T | 8 GB | 2 GB | 4 | x | -40 ºC to 70ºC | x | o
| cRIO-9034 | 2 USB, 2 GigE, RS232, RS485/422 | 1.91 GHz Quad-Core Intel Atom | Kintex-7 325T | 16 GB | 2 GB | 4 | x | -20 ºC to 55ºC | x | o
| cRIO-9035 | 2 USB, 2 GigE, RS232, RS485/422 | 1.33 GHz Dual-Core Intel Atom | Kintex-7 70T | 4 GB | 1 GB | 8 | o | -20 ºC to 55ºC | o | o
| cRIO-9036 | 2 USB, 2 GigE, RS232, RS485/422 | 1.33 GHz Dual-Core Intel Atom | Kintex-7 70T | 4 GB | 1 GB | 8 | x | -40 ºC to 70ºC | x | o
| cRIO-9037 | 2 USB, 2 GigE, RS232, RS485/422, WIFI | 1.33 GHz Dual-Core Intel Atom | Kintex-7 160T | 8 GB | 2 GB | 8 | x | -20 ºC to 55ºC | x | o
| cRIO-9038 | 2 USB, 2 GigE, RS232, RS485/422 | 1.33 GHz Dual-Core Intel Atom | Kintex-7 160T | 8 GB | 2 GB | 8 | x | -40 ºC to 70ºC | x | o
| cRIO-9039 | 2 USB, 2 GigE, RS232, RS485/422 | 1.91 GHz Quad-Core Intel Atom | Kintex-7 325T | 16 GB | 2 GB | 8 | o/x | -20 ºC to 55ºC | o | o
| cRIO-9063 | 1 USB, 1 GigE | 667 MHz Dual-Core ARM Cortex-A9 | Zynq-7000 (Z-7020) | 512 MB | 256 MB | 4 | x | -20 ºC to 55ºC | x | x
| cRIO-9064 | 1 USB, 1 GigE |  |  | 1 GB | 512 MB | 4 | x | -20 ºC to 55ºC | x | x
| cRIO-9065 | 1 USB, 1 GigE |  |  | 1 GB | 512 MB | 4 | x | -40 ºC to 70ºC | x | x
| cRIO-9066 | 1 USB, 1 GigE |  |  | 512 MB | 256 MB | 8 | x | -20 ºC to 55ºC | x | x
| cRIO-9067 | 1 USB, 1 GigE |  |  | 1 GB | 512 MB | 8 | x | -20 ºC to 55ºC | x | x
| cRIO-9068 | 1 GigE, RS232, RS485/422 |  |  | 1 GB | 512 MB | 8 | x | -40 ºC to 70ºC | x | x
FPGA, DAQmx | cRIO-9040 | 2 USB, 2 GigE, RS232, RS485 | 1.30 GHz Dual-Core Intel Atom | Kintex-7 70T | 4 GB | 2 GB | 4 | o | -20 ºC to 55ºC | x | o
| cRIO-9041 | 2 USB, 2 GigE, RS232, RS485 | 1.30 GHz Dual-Core Intel Atom | Kintex-7 70T | 4 GB | 2 GB | 4 | o | -40 ºC to 70ºC | x | o
| cRIO-9042 | 2 USB, 2 GigE, RS232, RS485 | 1.60 GHz Quad-Core Intel Atom | Kintex-7 70T | 4 GB | 4 GB | 4 | o | -40 ºC to 70ºC | x | o
| cRIO-9043 | 2 USB, 2 GigE, RS232, RS485 | 1.30 GHz Dual-Core Intel Atom | Kintex-7 160T | 8 GB | 2 GB | 4 | o | -40 ºC to 70ºC | x | o
| cRIO-9045 | 2 USB, 2 GigE, RS232, RS485 | 1.30 GHz Dual-Core Intel Atom | Kintex-7 70T | 4 GB | 2 GB | 8 | o | -20 ºC to 55ºC | x | o
| cRIO-9047 | 2 USB, 2 GigE, RS232, RS485 | 1.60 GHz Quad-Core Intel Atom | Kintex-7 70T | 4 GB | 2 GB | 8 | o | -40 ºC to 70ºC | x | o
| cRIO-9048 | 2 USB, 2 GigE, RS232, RS485 | 1.30 GHz Dual-Core Intel Atom | Kintex-7 160T | 8 GB | 2 GB | 8 | o | -40 ºC to 70ºC | x | o
| cRIO-9049 | 2 USB, 2 GigE, RS232, RS485 | 1.60 GHz Quad-Core Intel Atom | Kintex-7 325T | 16 GB | 4 GB | 8 | o | -20 ºC to 55ºC | x | o
*TSN - Time Sensitive Networking

## table 3-2 ( 모듈형 DAQ)
Compact DAQ : 모듈
Analog | Modules | Range | Channel |  | Sampling Rate | Resolution | 채널간 Isolation | 동시 샘플링
|  |  | SE | DI | ( / Sec )
전압 입력 | NI 9238 | ±500 mV |  | 4 | 50K /ch | 24 bit | O | O
| NI 9205 | ±200 mV, ±1 V, ±5, ±10 V | 32 | 16 | 250K | 16 bit
NI 9206
| NI 9201 | ±10V | 8 |  | 500K | 12 bit
| NI 9215 |  |  | 4 | 100K /ch | 16 bit |  | O
| NI 9220 |  |  | 16
| NI 9222 |  |  | 4 | 500K /ch |  | O
| NI 9223 |  |  | 4 | 1 M /ch |  | O
| NI 9209 |  | 32 | 16 | 500 | 24 bit |  | O
| NI 9224 |  |  | 8 | 1K /ch |  | O | O
| NI 9202 |  |  | 16 | 10K /ch |  |  | O
| NI 9239 |  |  | 4 | 50K /ch |  | O | O
| NI 9221 | ±60 V | 8 |  | 800K /ch | 12 bit
| NI 9228 |  |  | 8 | 1K /ch | 24 bit | O | O
| NI 9229 |  |  | 4 | 50K /ch |  | O | O
| NI 9251 | 0~3 Vrms |  | 2 | 102.4K /ch | 24 bit
| NI 9242 | 0~400 Vrms | 3 |  | 50K /ch | 24 bit |  | O
| NI 9225 | 0~300Vrms |  | 3 |  |  | O
| NI 9244 | 0~800 Vrms | 3
전류 입력 | NI 9203 | ±20 mA | 8 |  | 200K | 16 bit
| NI 9208 |  |  | 2 | 500 | 24 bit
| NI 9227 | 5 A rms, ±14 Apk |  | 4 | 50K /ch | 24 bit | O | O
| NI 9246 | 20 A rms, ±30 Apk |  | 3
| NI 9247 | 50 A rms, ±147 Apk |  | 3
온도 | NI 9210 | Thermocouple |  | 4 | 14 | 24 bit
| NI 9211 |  |  | 4 | 14
| NI 9212 |  |  | 8 | 95 /ch |  | O | O
| NI 9213 |  |  | 16 | 75
| NI 9214 |  |  | 16 | 68
| NI 9216 | PT100 RTD |  | 8 | 400 | 24 bit
| NI 9217 |  |  | 4
| NI 9226 | PT1000 RTD |  | 8
저항 | NI 9216 | 0 Ω to 400 Ω |  | 8 | 400 | 24 bit
| NI 9217 |  |  | 4
| NI 9226 | 0 Ω to 4000 Ω |  | 8
Strain & Bridge | NI 9235 | Quarter-Bridge - 120 Ω, ±29.4 mV/V |  | 8 | 10K /ch |  |  | O
| NI 9236 | Quarter-Bridge - 350 Ω, ±29.4 mV/V
| NI 9237 | Quarter-Bridge - 120 Ω & 350 Ω Half, Full-Bridge - ±25 mV/V Excitation - 2.5, 3.3, 5, 10 V |  | 4 | 50K /ch |  |  | O
Microphone & Accelerometer | NI 9230 | ±30 V. Exciation - 4 mA |  | 3 | 12.8K /ch | 24 bit |  | O
| NI 9232 |  |  | 3 | 102.4K /ch
| NI 9234 | ±5 V. Exciation - 2 mA |  | 4 | 51.2K /ch
출력 ( 전압, 전류 ) | NI 9260 | DSA Output - ±4.25 V |  | 2 | 51.2K /ch | 24 bit |  | O
| NI 9262 | Voltage Output - ±10V |  | 6 | 1M /ch | 16 bit
| NI 9263 |  |  | 4 | 100K /ch
| NI 9264 |  |  | 16 | 25K /ch
| NI 9269 | Voltage Output - ±10V, ±40V |  | 4 | 100K /ch | 16 bit | O
| NI 9265 | Current Output - 0-20mA |  | 4 | 100K /ch | 16 bit |  | O
다목적 범용 | NI 9207 | 8 Voltage (±10 V) 및 8 Current (±21.5 mA) | 16 |  | 500 | 24 bit
| NI 9218 | ±16 V and ±65 mV Signal Conditioning |  | 2 | 51.2 /ch |  | O | O
Full-Bridge Signal Conditioning Half-Bridge Signal Conditioning Quarter-Bridge Mode Conditioning
IEPE Signal Conditioning
±20 mA Signal Conditioning ±60 V Signal Conditioning
Accelerometer & IEPE & Powered & Bridge
| NI 9219 | 전압: ±60 V, ±15 V, ±4 V, ±1 V, ±125 mV |  | 4 | 100 /ch |  | O | O
전류: ±25 mA
저항: 0~10k Ω
Quarter-Bridge - 120 Ω & 350 Ω Half-Bridge - ±500 mV/V Full-Bridge - ±7.8 mV/V, ±62.5 mV/V
Thermocouple & RTD & Bridge
Digital | Modules | Range | Channel ( DI / DO ) |  | Current Direction ( IN / OUT ) | Sampling Rate ( IN / OUT ) |  | Resolution
DIO | NI 9375 | 12V, 24 V | 16 / 16 |  | singking / sorcing | 7µs / 500µs
| NI 9401 | 5 V | 8 |  | sinking, sorcing | 100 ns |  | 10 MHz
| NI 9402 | 3.3 V | 4 |  |  | 55 ns |  | 20 MHz
| NI 9403 | 5 V | 32 |  |  | 7 µs |  | 140 kHz
DI | NI 9411 | 5V ~ 24 V, RS422 | 6 (DE) |  | singking / - | 500 ns |  | 2 MHz
| NI 9421 | 12 V, 24 V | 8 |  | singking / - | 100 µs
| NI 9422 | 12 V, 24 V | 8 |  | sinking, sorcing / - | 250 µs |  | 4 kHz
| NI 9423 | 12V, 24 V | 8 |  | singking / - | 1 µs |  | 1 MHz
| NI 9425 | 12V, 24 V | 32 |  | singking / - | 7 µs |  | 140 kHz
| NI 9426 | 24 V | 32 |  | sourcing / - | 7 µs |  | 140 kHz
| NI 9435 | 5 V ~ 96 V, 120 VDC~ 240 VDC, 120 VAC ~ 240 VAC | 4 |  | sinking, sorcing / - | 3 ms |  | 333 Hz
| NI 9437 | 24 V~96 V, 120 VDC ~ 240 VDC | 8 |  | sinking / - | 1 µs |  | 1 MHz
DO | NI 9472 | 12 V, 24 V | 8 |  | - / sourcing | 100 µs |  | 10 kHz
| NI 9474 | 12 V, 24 V | 8 |  | - / sourcing | 1 µs |  | 1 MHz
| NI 9475 | 12 V, 24 V, 48 V | 8 |  | - / sourcing | 1 µs |  | 1 MHz
| NI 9476 | 12 V, 24 V | 32 |  | - / sourcing | 500 µs |  | 2 kHz
| NI 9477 | 12 V, 24 V, 48 V | 32 |  | - / sinking | 8 µs |  | 125 kHz
| NI 9478 | 12 V, 24 V, 48 V | 16 |  | - / sinking | 50 µs |  | 20 kHz
Relay | NI 9482 | 30 VDC (1.5 A), 60 VDC (1 A), 250 VAC (1.5) | 4 |  |  | 10ms
| NI 9485 | 60 VDC/30 Vrms, 750 mA SSR | 8 |  |  | 9ms
CAN | NI 9860 | selectable CAN (XNET) | 2 |  |  | 1 Mb/s
| NI 9861 | Low-Speed CAN (XNET) | 1 |  |  | 125 kb/s
| NI 9862 | High-Speed CAN (XNET) | 1 |  |  | 1 Mb/s
LIN | NI 9866 | LIN 통신 모듈 | 1 |  |  | 20 kb/s
ETC | NI 9469 | Chassis 동기 모듈
| NI 9467 | GPS 시간 동기화 모듈
| NI 9344 | User 4ch Switch in / 4ch LED
| NI 9361 | 5 V( DI )/24 V( SE ) Counter Input | 8 |  |  | 1 µs |  | 1 MHz