## Filter
Filter
Spec. | Model | Price | Accuracy | Input Range | Input Impedance | Output Impedance | Power | Out Type
Low pass filter | Enforce HS | 700 | 0.1% | ±10 V | 1 GΩ | 50Ω | +8V to +27V | differential

## Current Sensor
Current Sensor
Spec. | Model | Price | Input Ch | Input Current |  | Out Voltage ( Option ) | Bandwidth | Out Type | Power Supply | Anti-aliasing Filter | Hall Effect | Shunt | 비고
|  |  |  | Input Current ( Option ) | Accuracy ( Optional )
| IsoBlock I-FG-4c | $ 580.00 | 4 | 6A, 15A, 25A, 50A | 0.2% | ±5V( +$40 ), ±10V | 50kHz, 300kHz ( Option ) | Differential | 9 to 28 V | o | x | x
| IsoBlock I-FG-1c | $ 165.00 | 1 | 6A, 15A, 25A, 50A | 0.2% | ±5V( +$15 ), ±10V | 50kHz, 300kHz ( Option ) | Differential | 9 to 28 V | o | x | x
| Envoy SC | $ 180.00 | 1 | (DC) 50A, 100A, 150A, 200A, 300A (AC) 50A, 100A, 150A, 200A, 300A | 0.2% | ±10V | 300kHz | Differential | 5V,9V,12V and 24V | o | o | x
| Encore | $ 230.00 | 1 | 1mA, 2mA, 3mA, 5mA, 100mA, 200mA, 300mA, 500mA, 1A, 2A, 3A, 4A, 5A | 0.2% | ±100mV | 40kHz | Single-ended | x | x | x | o | matches dynamic range of NI-9205 cRIO digitizer
| IsoBlock I-ST-1c | $ 290.00 | 1 | (DC) 100mA, 200mA, 300mA, 500mA, 1A, 2A, 3A, 4A, 5A, 10A, 20A, 30A, 40A, 50A, 60A(+$10), 70A(+$20), 80A(+$2 ), 90A(+$30), 100A(+$30) (AC) 100A(+$30) Custom (+$40) | 0.1% ( +$80 ), 0.1%+Nist Certificate( +$180 ), 0.2% | ±10V | 1MHz | Differential | 8V to 28V | o | x | o

## Isolator
Isolator
Spec. | Model | Price | Input Ch | Input Current |  | Out Voltage ( Option ) | Bandwidth | Out Type | Power Supply | Anti-aliasing Filter | Hall Effect | Shunt | 비고
|  |  |  | Input Current ( Option ) | Accuracy ( Optional )
Three way Isolation | IsoBlock V-4c | $ 900.00 | 4 | (DC)50V, 100V, 300V, 500V, 1000V, 1500V (AC)150V, 500V Custom ( +$100 ) | 0.1% ( +$700 ), 0.1%+Nist Certificate( +$1000 ), 0.2% , 0.1%+Nist Certificate( +$300 ) | 7VAC, 5V( +$40 ) , 10V, Custom( +$80 ) | 120kHz | Differential | 9V to 28 V | 5000 V | o | x
Three way Isolation | IsoBlock C-4c | $ 390.00 | 1 | (DC)2V, 5V, 10V, 15V, 30V | 0.1% ( +$300 ), 0.1%+Nist Certificate( +$450 ), 0.2% | ±10V | 1MHz | Differential | 8V to 28V | 5000 V | x | o
| IsoBlock Q-4c | $ 1,400.00 | 1 | HighRange, LowRange | 0.2% | ±10V | 100kHz | Differential | 2V to 28V | 3000 V | o | o
TC Isolator
Spec. | Model | Price | Input Ch | Temperature |  | Out Voltage ( Option ) | Bandwidth | 비고
K Type Thermocouple Three way Isolation | IsoBlock Q-4c | $ 290.00 | 1 | 500℃, 750℃, 1000℃, 1500℃ |  | ±10V | 5000 V

## Voltage Sensor
Voltage Sensor
Spec. | Model | Price | Input Ch | Input Current |  | Out Voltage ( Option ) | Bandwidth | Out Type | Power Supply | Isolation | Anti-aliasing Filter | 비고
|  |  |  | Input Current ( Option ) | Accuracy ( Optional )
Isolated Three way Isolation | IsoBlock V-4c | $ 900.00 | 4 | (DC)50V, 100V, 200V, 300V, 500V, 750V, 1000V, 1500 V (AC)150V, 250V, 500V Custom ( +$100 ) | 0.1% ( +$700 ), 0.1%+Nist Certificate( +$1000 ), 0.2% , 0.1%+Nist Certificate( +$300 ) | 7VAC, 5V( +$40 ) , 10V, Custom( +$80 ) | 120kHz | Differential | 9V to 28V | 5000 V | o
| IsoBlock V-1c | $ 260.00 | 1 | (DC)50V, 100V, 200V, 300V, 500V, 750V, 1000V, 1500 V (AC)150V, 250V, 500V Custom ( +$60 ) | 0.2% | 7VAC, 5V( +$15 ) , 10V, Custom( +$30 ) | 1MHz | Differential | 8V to 28V | 5000 V | o
Voltage Amplifier | IsoBlock Q-4c | $ 1,400.00 | 4 | HighRange, LowRange | 0.2% | ±10V | 100kHz | Differential | 2V to 28V | 3,000V | o
Voltage Dividers | Entube TE | $ 425.00 | 3 | (DC)50V, 100V, 300V, 500V, 750V, 1000V, 1500 V (AC)150V, 250V, 500V | 0.2% | 7VAC, 5V , 10V | 50kHz | Differential | x | x | x
| Entube DE-HB | $ 380.00 | 2 | (DC)50V, 100V, 200V, 300V, 500V, 750V, 1000V, 1500 V Custom ( +$30 ) | 0.2% | 1V, 5V , 10V ( Spring, BNC Optional ) | 20MHz | Single-ended, Differential | 8V to 28V | x | x
| Entube DE | $ 280.00 | 2 | (DC)50V, 100V, 200V, 300V, 500V, 750V, 1000V, 1500 V (AC)150V, 250V, 500V Custom ( +$30 ) | 0.2% | 7VAC, 5V , 10V | 50kHz | Differential | x | x | o
| Entube Z | $ 420.00 | 1 | (DC)50V, 100V, 200V, 300V, 500V, 750V, 1000V, 2000 V, 3000V ( +$100 ), 5000V ( +$100 ), Custom (BNC, SHV Optional) | 0.2% | 200mV, 1V, 2V, Custom | 50kHz | Single-ended | x | x | x
| Entube SE STD | $ 210.00 | 1 | (DC)50V, 100V, 200V, 300V, 500V, 750V, 1000V, 2000 V, 3000V, 5000V | 0.2% | 5V , 10V | 50kHz | differential | x | x | o
| Entube SE | $ 180.00 | 1 | (DC)50V, 100V, 200V, 300V, 500V, 750V, 1000V, 1500V (AC)150V, 250V, 500V | 0.2% | 7VAC, 5V , 10V | 50kHz | Double-ended | x | x | o
| Entube QE | $ 460.00 | 4 | (DC)50V, 100V, 200V, 300V, 500V, 750V, 1000V, 1500V | 0.2% | 5V , 10V | 85kHz | Single-ended | x | x | o